## Sheet1
Part | Description | Manufacturer | Manufacturer part Num. | Value | Size | Rs stock Num. | Notes
BMP1-64 | SMT Pressure Sensor | Bosch | BMP280 | - | 805 | 849-6187 | cheaper at mouser.co.uk (262-BMP280)
C1-33 | SMT Capacitor | TDK | CGA2B3X7R1H104K050BB | 100nF | 402 | 788-2878
C34 | SMT Capacitor | TDK | C1608X5R1A106K080AC | 10uF | 603 | 788-2893 | on schematic pinout is good, footprint is incorrect
IC1-8 | VQFN shift registor | NXP | 74HC595BQ | - | VQFN | 791-8753 | on schematic pinout is good, footprint is incorrect
IC9-10 | Hex Buffer converter | Texas Instr. | CD74HC4050PWR |  | TSSOP | 662-7131 | on schematic pinout is good, footprint is incorrect
IC11 | Voltage regulator | Microchip | MIC5239-3.3YS |  | SOT-223 | 910-1840 | on schematic pinout is good, footprint is incorrect
J1-2 | 4 pin pico-lock 1mm | molex | 503763-0491 | - | - | 839-9850
J3 | 2 pin pico-lock 1mm | molex | 503763-0291 | - | - | 839-9856
R1-64 | SMT Resistor | Vishay | CRCW040210K0FKEDHP | 10 k Ohm | 402 | 812-1562